## Sheet1
Description | Reference | Quantity | Usage | On the schematic
IR emitters |  | 2 | Produce IR signals | D4
Timer 555 |  | 2 | Generate 38kHz signals for emitters | U6
Diode |  | 2 | Prevent destroying the cirucits if the batteries are put the wrong way | D3
470 Ohm |  | 2 | Resistors for IR emitters | R25
1k Ohm |  | 2 | Used with the timers to get a frequency of 38kHz | R23
20k Ohm |  | 2 | Used with the timers to get a frequency of 38kHz | R24
1nF |  | 2 | Used with the timers to get a frequency of 38kHz | C7
0,01uF |  | 2 | Used with the timers to get a frequency of 38kHz | C6
100uF |  | 2 | Used to have a clean input signal | C5
9V battery holders |  | 2 | Used to connect the batteries to the circuits | /
9V batteries |  | 2 | Power the circuits | /
Small prototype boards |  | 2 | To hold all the components of the circuits | /
Cable |  | x | Used to connect everything together | /