## Sheet1
Description | Reference | Quantity | Usage
MCU |  | 1 | Controls the receiving circuit
Diode |  | 3 | Prevent destroying the cirucits if the battery is put the wrong way
Voltage regulator |  | 3 | Regulate tension from 9V to 5V
100nF |  | 2 | Decupling capacitors for the MCU
10uF |  | 3 | Used with the tension regulators to have a clean signal
100uF |  | 3 | Used with the tension regulators to have a clean signal
33 Ohm |  | 2 | Resistors for the IR emitters
220 Ohm |  | 15 | Resistors for the different LEDs (7 segments & green LED)
10 kOhm |  | 7 | Resistors for buttons, phototransistors, and connection to the PIC
Phototransistor |  | 2 | Detect IR signals
IR emitter |  | 2 | Produce IR signals
Green LED |  | 1 | Indicate status of the receiving circuit
7 segments |  | 2 | Indicate number of people that can still enter
Buttons |  | 4 | Used to set the number of people that can enter the shop
Header |  | 1 | Used to connect the PicKit3
9V battery holder |  | 3 | Used to connect the batteries to the circuits
Small prototype board |  | 2 | One per emitting circuit
Big prototype board |  | 1 | To hold all the components of the receiving circuit
9V batteries |  | 3 | Power the circuits
Cable |  | x | Used to connect everything together