## Sheet1
Description | Reference | Quantity | Usage | On the schematic
MCU |  | 1 | Controls the circuit | MCU1
IR receivers |  | 2 | Detect IR signals | U4, U5
7 segments |  | 2 | Indicate number of people that can still enter | U2, U3
Voltage regulator |  | 1 | Regulates tension from 9V to 5V | U1
Header |  | 1 | Used to connect the PicKit3 | H1
Buttons |  | 4 | Used to set the number of people that can enter the shop | B1->B4
Diode |  | 1 | Prevents destroying the cirucit if the battery is put the wrong way | D1
Green LED |  | 1 | Indicates status of the receiving circuit | D2
100 Ohm |  | 2 | Resistors for the IR emitters | R20, R21
220 Ohm |  | 15 | Resistors for the different LEDs (7 segments & green LED) | R5->R18, R22
10 kOhm |  | 5 | Resistors for buttons and connection to the PIC | R1->R4, R19
100nF |  | 2 | Decupling capacitors for the MCU | C3, C4
10uF |  | 1 | Used with the tension regulator to have a clean signal | C2
100uF |  | 1 | Used with the tension regulator to have a clean signal | C1
9V battery holder |  | 1 | Used to connect the battery to the circuit | /
9V battery |  | 1 | Power the circuit | /
Big prototype board |  | 1 | To hold all the components of the circuit | /
Cable |  | x | Used to connect everything together | /